## EBOM_groupped
Designer | Tibor Kiss
Source: | Astroberry Power Shield v1.0
Date: | 2020 September 26, Saturday 18:41:44
Tool: | Eeschema (5.1.6-0-10_14)
Generator: | bom_csv_grouped_by_value.py
Component Count: | 125
Item | Qty | Reference(s) | Value | LibPart | Footprint | Reichelt
1 | 1 | BT1 | CR2032 | Device:Battery_Cell | Battery:BatteryHolder_Keystone_3002_1x2032 | -
2 | 5 | C1, C2, C7, C8, C16 | 10u | Device:CP | Capacitor_Tantalum_SMD:CP_EIA-6032-28_Kemet-C_Pad2.25x2.35mm_HandSolder | T491C 10U 25
3 | 4 | C3, C4, C5, C14 | 330u | Device:CP | Capacitor_SMD:C_Elec_8x10.2 | VF 330/25 K-F
4 | 7 | C6, C9, C10, C11, C12, C15, C20 | 100n | Device:C | Capacitor_SMD:C_0805_2012Metric | KEM X7R0805 100N
5 | 1 | C13 | 10n | Device:C | Capacitor_SMD:C_0805_2012Metric | KEM X7R0805 10N
6 | 2 | C17, C18 | n.a. | Device:C | Capacitor_SMD:C_0805_2012Metric | -
7 | 1 | C19 | 4,7u | Device:C | Capacitor_SMD:C_0805_2012Metric
8 | 1 | D1 | BZX84C18 | Diode:BZX84Cxx | Diode_SMD:D_SOT-23_ANK | BZX 84-C18 NXP
9 | 1 | D2 | Blue | Device:LED | LED_SMD:LED_0805_2012Metric
10 | 1 | D3 | Green | Device:LED | LED_SMD:LED_0805_2012Metric | SMD-LED 0805 GN
11 | 1 | D4 | SK54C | Diode:B320 | Diode_SMD:D_SMC | SK 54C
12 | 2 | D5, D6 | BAT42W-V | Diode:BAT42W-V | Diode_SMD:D_SOD-123 | BAT 42W
13 | 6 | D11, D12, D13, D14, D15, D16 | Red | Device:LED | LED_SMD:LED_0805_2012Metric | SMD-LED 0805 RT
14 | 2 | D17, D18 | SK 34SMA | Device:D_Schottky | Diode_SMD:D_SMA | SK 34SMA DIO
15 | 6 | F1, F2, F3, F4, F5, F6 | 4A | Device:Fuse | MyFuses:Litt_154_OMNI_BLOK | SMD-HASF 4,0A
16 | 4 | H3, H4, H5, H6 | Fan | Mechanical:MountingHole | MountingHole:MountingHole_3.2mm_M3 | -
17 | 1 | IC1 | INA138 | Amplifier_Current:INA138 | Package_TO_SOT_SMD:SOT-23-5 | INA 138 NA/250
18 | 1 | IC2 | L80-M39 | MyGPS:L80-M39 | MyGPS:L80-M39
19 | 1 | IC3 | LM2596S-5 | Regulator_Switching:LM2596S-5 | Package_TO_SOT_SMD:TO-263-5_TabPin3 | LM 2596 S-5.0
20 | 1 | IC4 | OPA340UA | Amplifier_Operational:OPA340UA | Package_SO:SOIC-8_3.9x4.9mm_P1.27mm | OPA 340 UA
21 | 1 | IC5 | MCP3202 | Analog_ADC:MCP3202 | Package_SO:SOIC-8_3.9x4.9mm_P1.27mm | MCP3202-CI/SN
22 | 1 | IC6 | LM1117-3.3 | Regulator_Linear:LM1117-3.3 | Package_TO_SOT_SMD:SOT-223 | TS 1117 BCW33
23 | 1 | J1 | BME280 | Connector:Conn_01x04_Female | MyMechanic:BME280_holder
24 | 1 | J2 | I2C/1WIRE | MyConnectors:AudioJack_4pin | MyConnectors:LUM_1503_13 | LUM 1503-13V
25 | 1 | J3 | Power | Connector:Conn_01x02_Male | MyConnectors:XT60PW-M20 | -
26 | 1 | J4 | Raspberry Pi | Connector_Generic:Conn_02x20_Odd_Even | MyRaspberry:Raspberry_pi_4_w_mounting_holes | MPE 094-2-040
27 | 1 | J5 | Ext_Ant | Connector:Conn_Coaxial | Connector_Coaxial:U.FL_Molex_MCRF_73412-0110_Vertical
28 | 4 | J6, J7, J8, J9 | DC_Jack_2.1mm | MyConnectors:DC_Jack_2.1mm | MyConnectors:BKL_DC_Jack_2.1mm | DC BU21 90
29 | 1 | J10 | Dew_CH1 | Connector:Conn_Coaxial | MyConnectors:LUM_1553 | LUM 1553 02 SW
30 | 1 | J11 | Dew_CH2 | Connector:Conn_Coaxial | MyConnectors:LUM_1553 | LUM 1553 02 WS
31 | 1 | J12 | FAN | Connector:Conn_01x02_Male | Connector_JST:JST_PH_B2B-PH-K_1x02_P2.00mm_Vertical
32 | 1 | JP1 | 1WIRE/I2C | Jumper:Jumper_3_Bridged12 | Connector_PinHeader_2.54mm:PinHeader_1x03_P2.54mm_Vertical
33 | 1 | JP2 | I2C_CLK | Jumper:Jumper_2_Open | Connector_PinHeader_2.54mm:PinHeader_1x02_P2.54mm_Vertical
34 | 1 | JP3 | 5V/3V3 | Jumper:Jumper_3_Bridged12 | Connector_PinHeader_2.54mm:PinHeader_1x03_P2.54mm_Vertical
35 | 1 | L1 | 33u | Device:L | Inductor_SMD:L_12x12mm_H8mm | L-PIS4728 33¬µ
36 | 8 | R1, R3, R16, R17, R18, R19, R20, R21 | 10k | Device:R | Resistor_SMD:R_0805_2012Metric | RND 0805 1 10K
37 | 9 | R2, R10, R11, R12, R13, R14, R15, R34, R35 | 4k7 | Device:R | Resistor_SMD:R_0805_2012Metric | RND 0805 1 4,7K
38 | 7 | R4, R22, R23, R24, R25, R26, R27 | 1k8 | Device:R | Resistor_SMD:R_0805_2012Metric | RND 0805 1 1,8K
39 | 7 | R5, R28, R29, R30, R31, R32, R33 | 150 | Device:R | Resistor_SMD:R_0805_2012Metric | RND 0805 1 150
40 | 1 | R6 | 270 | Device:R | Resistor_SMD:R_0805_2012Metric | RND 0805 1 270
41 | 1 | R7 | 10m | Device:R | Resistor_SMD:R_2512_6332Metric | ISA SMT-R010-1
42 | 1 | R8 | 100k | Device:R | Resistor_SMD:R_0805_2012Metric | RND 0805 1 100K
43 | 1 | R9 | 15k | Device:R | Resistor_SMD:R_0805_2012Metric | RND 0805 1 15K
44 | 1 | R36 | 0 | Device:R | Resistor_SMD:R_0805_2012Metric
45 | 1 | R37 | 1k | Device:R | Resistor_SMD:R_0805_2012Metric | RND 0805 1 1K
46 | 1 | T1 | AOD403 | Transistor_FET:SUD19P06-60 | Package_TO_SOT_SMD:TO-252-2 | AO D403
47 | 13 | T2, T3, T4, T5, T6, T7, T14, T15, T16, T17, T18, T19, T21 | DTC114E | Transistor_BJT:DTC114E | Package_TO_SOT_SMD:SOT-23 | PDTC 114ET NXP
48 | 6 | T8, T9, T10, T11, T12, T13 | AO4407A | Transistor_FET:IRF7404 | Package_SO:SOIC-8_3.9x4.9mm_P1.27mm | AO 4407A
49 | 1 | T20 | FDN 357N | Transistor_FET:ZXMN3A01F | Package_TO_SOT_SMD:SOT-23 | FDN 357N

## EBOM
Designer | Tibor Kiss
Source: | Astroberry Power Shield v1.0
Date: | 2020 September 26, Saturday 18:41:44
Tool: | Eeschema (5.1.6-0-10_14)
Generator: | bom_csv_grouped_by_value.py
Component Count: | 125
Reference(s) | Value | LibPart | Footprint | Reichelt
BT1 | CR2032 | Device:Battery_Cell | Battery:BatteryHolder_Keystone_3002_1x2032 | -
C1 | 10u | Device:CP | Capacitor_Tantalum_SMD:CP_EIA-6032-28_Kemet-C_Pad2.25x2.35mm_HandSolder | T491C 10U 25
C2 | 10u | Device:CP | Capacitor_Tantalum_SMD:CP_EIA-6032-28_Kemet-C_Pad2.25x2.35mm_HandSolder | T491C 10U 25
C3 | 330u | Device:CP | Capacitor_SMD:C_Elec_8x10.2 | VF 330/25 K-F
C4 | 330u | Device:CP | Capacitor_SMD:C_Elec_8x10.2 | VF 330/25 K-F
C5 | 330u | Device:CP | Capacitor_SMD:C_Elec_8x10.2 | VF 330/25 K-F
C6 | 100n | Device:C | Capacitor_SMD:C_0805_2012Metric | KEM X7R0805 100N
C7 | 10u | Device:CP | Capacitor_Tantalum_SMD:CP_EIA-6032-28_Kemet-C_Pad2.25x2.35mm_HandSolder | T491C 10U 25
C8 | 10u | Device:CP | Capacitor_Tantalum_SMD:CP_EIA-6032-28_Kemet-C_Pad2.25x2.35mm_HandSolder | T491C 10U 25
C9 | 100n | Device:C | Capacitor_SMD:C_0805_2012Metric | KEM X7R0805 100N
C10 | 100n | Device:C | Capacitor_SMD:C_0805_2012Metric | KEM X7R0805 100N
C11 | 100n | Device:C | Capacitor_SMD:C_0805_2012Metric | KEM X7R0805 100N
C12 | 100n | Device:C | Capacitor_SMD:C_0805_2012Metric | KEM X7R0805 100N
C13 | 10n | Device:C | Capacitor_SMD:C_0805_2012Metric | KEM X7R0805 10N
C14 | 330u | Device:CP | Capacitor_SMD:C_Elec_8x10.2 | VF 330/25 K-F
C15 | 100n | Device:C | Capacitor_SMD:C_0805_2012Metric | KEM X7R0805 100N
C16 | 10u | Device:CP | Capacitor_Tantalum_SMD:CP_EIA-6032-28_Kemet-C_Pad2.25x2.35mm_HandSolder | T491C 10U 25
C17 | n.a. | Device:C | Capacitor_SMD:C_0805_2012Metric | -
C18 | n.a. | Device:C | Capacitor_SMD:C_0805_2012Metric | -
C19 | 4,7u | Device:C | Capacitor_SMD:C_0805_2012Metric
C20 | 100n | Device:C | Capacitor_SMD:C_0805_2012Metric | KEM X7R0805 100N
D1 | BZX84C18 | Diode:BZX84Cxx | Diode_SMD:D_SOT-23_ANK | BZX 84-C18 NXP
D2 | Blue | Device:LED | LED_SMD:LED_0805_2012Metric
D3 | Green | Device:LED | LED_SMD:LED_0805_2012Metric | SMD-LED 0805 GN
D4 | SK54C | Diode:B320 | Diode_SMD:D_SMC | SK 54C
D5 | BAT42W-V | Diode:BAT42W-V | Diode_SMD:D_SOD-123 | BAT 42W
D6 | BAT42W-V | Diode:BAT42W-V | Diode_SMD:D_SOD-123 | BAT 42W
D11 | Red | Device:LED | LED_SMD:LED_0805_2012Metric | SMD-LED 0805 RT
D12 | Red | Device:LED | LED_SMD:LED_0805_2012Metric | SMD-LED 0805 RT
D13 | Red | Device:LED | LED_SMD:LED_0805_2012Metric | SMD-LED 0805 RT
D14 | Red | Device:LED | LED_SMD:LED_0805_2012Metric | SMD-LED 0805 RT
D15 | Red | Device:LED | LED_SMD:LED_0805_2012Metric | SMD-LED 0805 RT
D16 | Red | Device:LED | LED_SMD:LED_0805_2012Metric | SMD-LED 0805 RT
D17 | SK 34SMA | Device:D_Schottky | Diode_SMD:D_SMA | SK 34SMA DIO
D18 | SK 34SMA | Device:D_Schottky | Diode_SMD:D_SMA | SK 34SMA DIO
F1 | 4A | Device:Fuse | MyFuses:Litt_154_OMNI_BLOK | SMD-HASF 4,0A
F2 | 4A | Device:Fuse | MyFuses:Litt_154_OMNI_BLOK | SMD-HASF 4,0A
F3 | 4A | Device:Fuse | MyFuses:Litt_154_OMNI_BLOK | SMD-HASF 4,0A
F4 | 4A | Device:Fuse | MyFuses:Litt_154_OMNI_BLOK | SMD-HASF 4,0A
F5 | 4A | Device:Fuse | MyFuses:Litt_154_OMNI_BLOK | SMD-HASF 4,0A
F6 | 4A | Device:Fuse | MyFuses:Litt_154_OMNI_BLOK | SMD-HASF 4,0A
H3 | Fan | Mechanical:MountingHole | MountingHole:MountingHole_3.2mm_M3 | -
H4 | Fan | Mechanical:MountingHole | MountingHole:MountingHole_3.2mm_M3 | -
H5 | Fan | Mechanical:MountingHole | MountingHole:MountingHole_3.2mm_M3 | -
H6 | Fan | Mechanical:MountingHole | MountingHole:MountingHole_3.2mm_M3 | -
IC1 | INA138 | Amplifier_Current:INA138 | Package_TO_SOT_SMD:SOT-23-5 | INA 138 NA/250
IC2 | L80-M39 | MyGPS:L80-M39 | MyGPS:L80-M39
IC3 | LM2596S-5 | Regulator_Switching:LM2596S-5 | Package_TO_SOT_SMD:TO-263-5_TabPin3 | LM 2596 S-5.0
IC4 | OPA340UA | Amplifier_Operational:OPA340UA | Package_SO:SOIC-8_3.9x4.9mm_P1.27mm | OPA 340 UA
IC5 | MCP3202 | Analog_ADC:MCP3202 | Package_SO:SOIC-8_3.9x4.9mm_P1.27mm | MCP3202-CI/SN
IC6 | LM1117-3.3 | Regulator_Linear:LM1117-3.3 | Package_TO_SOT_SMD:SOT-223 | TS 1117 BCW33
J1 | BME280 | Connector:Conn_01x04_Female | MyMechanic:BME280_holder
J2 | I2C/1WIRE | MyConnectors:AudioJack_4pin | MyConnectors:LUM_1503_13 | LUM 1503-13V
J3 | Power | Connector:Conn_01x02_Male | MyConnectors:XT60PW-M20 | -
J4 | Raspberry Pi | Connector_Generic:Conn_02x20_Odd_Even | MyRaspberry:Raspberry_pi_4_w_mounting_holes | MPE 094-2-040
J5 | Ext_Ant | Connector:Conn_Coaxial | Connector_Coaxial:U.FL_Molex_MCRF_73412-0110_Vertical
J6 | DC_Jack_2.1mm | MyConnectors:DC_Jack_2.1mm | MyConnectors:BKL_DC_Jack_2.1mm | DC BU21 90
J7 | DC_Jack_2.1mm | MyConnectors:DC_Jack_2.1mm | MyConnectors:BKL_DC_Jack_2.1mm | DC BU21 90
J8 | DC_Jack_2.1mm | MyConnectors:DC_Jack_2.1mm | MyConnectors:BKL_DC_Jack_2.1mm | DC BU21 90
J9 | DC_Jack_2.1mm | MyConnectors:DC_Jack_2.1mm | MyConnectors:BKL_DC_Jack_2.1mm | DC BU21 90
J10 | Dew_CH1 | Connector:Conn_Coaxial | MyConnectors:LUM_1553 | LUM 1553 02 SW
J11 | Dew_CH2 | Connector:Conn_Coaxial | MyConnectors:LUM_1553 | LUM 1553 02 WS
J12 | FAN | Connector:Conn_01x02_Male | Connector_JST:JST_PH_B2B-PH-K_1x02_P2.00mm_Vertical
JP1 | 1WIRE/I2C | Jumper:Jumper_3_Bridged12 | Connector_PinHeader_2.54mm:PinHeader_1x03_P2.54mm_Vertical
JP2 | I2C_CLK | Jumper:Jumper_2_Open | Connector_PinHeader_2.54mm:PinHeader_1x02_P2.54mm_Vertical
JP3 | 5V/3V3 | Jumper:Jumper_3_Bridged12 | Connector_PinHeader_2.54mm:PinHeader_1x03_P2.54mm_Vertical
L1 | 33u | Device:L | Inductor_SMD:L_12x12mm_H8mm | L-PIS4728 33¬µ
R1 | 10k | Device:R | Resistor_SMD:R_0805_2012Metric | RND 0805 1 10K
R2 | 4k7 | Device:R | Resistor_SMD:R_0805_2012Metric | RND 0805 1 4,7K
R3 | 10k | Device:R | Resistor_SMD:R_0805_2012Metric | RND 0805 1 10K
R4 | 1k8 | Device:R | Resistor_SMD:R_0805_2012Metric | RND 0805 1 1,8K
R5 | 150 | Device:R | Resistor_SMD:R_0805_2012Metric | RND 0805 1 150
R6 | 270 | Device:R | Resistor_SMD:R_0805_2012Metric | RND 0805 1 270
R7 | 10m | Device:R | Resistor_SMD:R_2512_6332Metric | ISA SMT-R010-1
R8 | 100k | Device:R | Resistor_SMD:R_0805_2012Metric | RND 0805 1 100K
R9 | 15k | Device:R | Resistor_SMD:R_0805_2012Metric | RND 0805 1 15K
R10 | 4k7 | Device:R | Resistor_SMD:R_0805_2012Metric | RND 0805 1 4,7K
R11 | 4k7 | Device:R | Resistor_SMD:R_0805_2012Metric | RND 0805 1 4,7K
R12 | 4k7 | Device:R | Resistor_SMD:R_0805_2012Metric | RND 0805 1 4,7K
R13 | 4k7 | Device:R | Resistor_SMD:R_0805_2012Metric | RND 0805 1 4,7K
R14 | 4k7 | Device:R | Resistor_SMD:R_0805_2012Metric | RND 0805 1 4,7K
R15 | 4k7 | Device:R | Resistor_SMD:R_0805_2012Metric | RND 0805 1 4,7K
R16 | 10k | Device:R | Resistor_SMD:R_0805_2012Metric | RND 0805 1 10K
R17 | 10k | Device:R | Resistor_SMD:R_0805_2012Metric | RND 0805 1 10K
R18 | 10k | Device:R | Resistor_SMD:R_0805_2012Metric | RND 0805 1 10K
R19 | 10k | Device:R | Resistor_SMD:R_0805_2012Metric | RND 0805 1 10K
R20 | 10k | Device:R | Resistor_SMD:R_0805_2012Metric | RND 0805 1 10K
R21 | 10k | Device:R | Resistor_SMD:R_0805_2012Metric | RND 0805 1 10K
R22 | 1k8 | Device:R | Resistor_SMD:R_0805_2012Metric | RND 0805 1 1,8K
R23 | 1k8 | Device:R | Resistor_SMD:R_0805_2012Metric | RND 0805 1 1,8K
R24 | 1k8 | Device:R | Resistor_SMD:R_0805_2012Metric | RND 0805 1 1,8K
R25 | 1k8 | Device:R | Resistor_SMD:R_0805_2012Metric | RND 0805 1 1,8K
R26 | 1k8 | Device:R | Resistor_SMD:R_0805_2012Metric | RND 0805 1 1,8K
R27 | 1k8 | Device:R | Resistor_SMD:R_0805_2012Metric | RND 0805 1 1,8K
R28 | 150 | Device:R | Resistor_SMD:R_0805_2012Metric | RND 0805 1 150
R29 | 150 | Device:R | Resistor_SMD:R_0805_2012Metric | RND 0805 1 150
R30 | 150 | Device:R | Resistor_SMD:R_0805_2012Metric | RND 0805 1 150
R31 | 150 | Device:R | Resistor_SMD:R_0805_2012Metric | RND 0805 1 150
R32 | 150 | Device:R | Resistor_SMD:R_0805_2012Metric | RND 0805 1 150
R33 | 150 | Device:R | Resistor_SMD:R_0805_2012Metric | RND 0805 1 150
R34 | 4k7 | Device:R | Resistor_SMD:R_0805_2012Metric | RND 0805 1 4,7K
R35 | 4k7 | Device:R | Resistor_SMD:R_0805_2012Metric | RND 0805 1 4,7K
R36 | 0 | Device:R | Resistor_SMD:R_0805_2012Metric
R37 | 1k | Device:R | Resistor_SMD:R_0805_2012Metric | RND 0805 1 1K
T1 | AOD403 | Transistor_FET:SUD19P06-60 | Package_TO_SOT_SMD:TO-252-2 | AO D403
T2 | DTC114E | Transistor_BJT:DTC114E | Package_TO_SOT_SMD:SOT-23 | PDTC 114ET NXP
T3 | DTC114E | Transistor_BJT:DTC114E | Package_TO_SOT_SMD:SOT-23 | PDTC 114ET NXP
T4 | DTC114E | Transistor_BJT:DTC114E | Package_TO_SOT_SMD:SOT-23 | PDTC 114ET NXP
T5 | DTC114E | Transistor_BJT:DTC114E | Package_TO_SOT_SMD:SOT-23 | PDTC 114ET NXP
T6 | DTC114E | Transistor_BJT:DTC114E | Package_TO_SOT_SMD:SOT-23 | PDTC 114ET NXP
T7 | DTC114E | Transistor_BJT:DTC114E | Package_TO_SOT_SMD:SOT-23 | PDTC 114ET NXP
T8 | AO4407A | Transistor_FET:IRF7404 | Package_SO:SOIC-8_3.9x4.9mm_P1.27mm | AO 4407A
T9 | AO4407A | Transistor_FET:IRF7404 | Package_SO:SOIC-8_3.9x4.9mm_P1.27mm | AO 4407A
T10 | AO4407A | Transistor_FET:IRF7404 | Package_SO:SOIC-8_3.9x4.9mm_P1.27mm | AO 4407A
T11 | AO4407A | Transistor_FET:IRF7404 | Package_SO:SOIC-8_3.9x4.9mm_P1.27mm | AO 4407A
T12 | AO4407A | Transistor_FET:IRF7404 | Package_SO:SOIC-8_3.9x4.9mm_P1.27mm | AO 4407A
T13 | AO4407A | Transistor_FET:IRF7404 | Package_SO:SOIC-8_3.9x4.9mm_P1.27mm | AO 4407A
T14 | DTC114E | Transistor_BJT:DTC114E | Package_TO_SOT_SMD:SOT-23 | PDTC 114ET NXP
T15 | DTC114E | Transistor_BJT:DTC114E | Package_TO_SOT_SMD:SOT-23 | PDTC 114ET NXP
T16 | DTC114E | Transistor_BJT:DTC114E | Package_TO_SOT_SMD:SOT-23 | PDTC 114ET NXP
T17 | DTC114E | Transistor_BJT:DTC114E | Package_TO_SOT_SMD:SOT-23 | PDTC 114ET NXP
T18 | DTC114E | Transistor_BJT:DTC114E | Package_TO_SOT_SMD:SOT-23 | PDTC 114ET NXP
T19 | DTC114E | Transistor_BJT:DTC114E | Package_TO_SOT_SMD:SOT-23 | PDTC 114ET NXP
T20 | FDN 357N | Transistor_FET:ZXMN3A01F | Package_TO_SOT_SMD:SOT-23 | FDN 357N
T21 | DTC114E | Transistor_BJT:DTC114E | Package_TO_SOT_SMD:SOT-23 | PDTC 114ET NXP